## Table 1
FANLESS/CONDUCTION COOLED
Electrical Specifications
Output Rating |  | 12 V @ 20.83 A; 24 V @ 10.4 A; 48 V @ 5.2 A |  |  |  | —
Set Point |  | ±0.2% |  |  |  | Factory set point
Total Regulation Range |  | ±2% |  |  |  | Line/load/temperature
Rated Load |  | 250 W maximum |  |  |  | —
Minimum Load |  | 0 A Load |  |  |  | No loss of regulation
Capacitive Load |  | 0 to 330 μF/amp |  |  |  | —
Constant Output Voltage Adjustment Range |  | 12 V: +10/-10%; 24 V: +14.6/-15%; 48 V: +15%/-15% |  |  |  | Adjust via VR2
Constant Output Current Adjustment Range |  | +0/-50% |  |  |  | Adjust via VR1 CC mode supported from Vo nominal down to 80% Vo
Output Ripple And Noise |  | 1% |  |  |  | See Note 1
Transient Response |  | ±5% Vo max transient; recovery < 500 μs max |  |  |  | 50% load step @ 1 A/μs Step load verified at: 50% to 100% load; 90 to 264 VAC input; capacitive load from 0 to 330 μF/Amp
Remote Sense |  | Capable of stable offset of ±0.5 VDC at output cable termination |  |  |  | +SENSE (red wire); -SENSE (black wire)
Output On/Off |  | Remote on/off referenced to secondary side. Positive or negative logic user selectable via CN2. Factory default is positive logic. |  |  |  | On/off (orange wire); on/off return (white wire)
Over-load Protection (OCP) |  | < 150% lo |  |  |  | Auto recovery
Over-voltage Protection (OVP) |  | 110% to 135% Vo |  |  |  | Latching mode; requires input AC recycle
Over-temperature Protection (OTP) |  | — |  |  |  | Auto recovery; hiccup mode
Output Isolation |  | 4000 VAC Input to Output; 1500 VAC Input to Ground; 500 VAC Output to Ground |  |  |  | —
Ordering Information
Model Number | Output |  | Adjustment Range | Output Current |  |  | Output Ripple P/P1 | Combined Line/ Load Regulation
|  |  |  | Min | Max
LCC250-12U-4P | 12 V |  | ±10% | 0 A | 20.8 A |  | 1% | ±2%
LCC250-12U-4PE3 | 12 V |  | ±10% | 0 A | 20.8 A |  | 1% | ±2%
LCC250-12U-7P | 12 V |  | ±10% | 0 A | 20.8 A |  | 1% | ±2%
LCC250-12U-7PE3 | 12 V |  | ±10% | 0 A | 20.8 A |  | 1% | ±2%
LCC250-24U-4P | 24 V |  | +14.6/-15% | 0 A | 10.4 A |  | 1% | ±2%
LCC250-24U-4PE3 | 24 V |  | +14.6/-15% | 0 A | 10.4 A |  | 1% | ±2%
LCC250-24U-7P | 24 V |  | +14.6/-15% | 0 A | 10.4 A |  | 1% | ±2%
LCC250-24U-7PE3 | 24 V |  | +14.6/-15% | 0 A | 10.4 A |  | 1% | ±2%
LCC250-48U-4P | 48 V |  | ±15% | 0 A | 5.2 A |  | 1% | ±2%
LCC250-48U-4PE3 | 48 V |  | ±15% | 0 A | 5.2 A |  | 1% | ±2%
LCC250-48U-7P | 48 V |  | ±15% | 0 A | 5.2 A |  | 1% | ±2%
LCC250-48U-7PE3 | 48 V |  | ±15% | 0 A | 5.2 A |  | 1% | ±2%
1 Output ripple measured at the end of the output cable terminated with 10 μF tantalum capacitor in parallel with 0.1 μF ceramic capacitor. 2 Additional external capacitance required to meet the indicated Output Ripple Limits. Please check the Technical Reference Notes. 3 China CCC approval applies to part numbers with “-xxE” suffixes only. 4 12 V output compliance to CE102 requires external filter. Consult Technical Reference Notes.
advancedenergy.com 19